## PnP-Fri3d_2026_Keeb_01(Default)
Comment | Description | Designator | Footprint | LibRef | Quantity | Supplier 1 | Supplier Part Number 1 | Value | Supplier 2 | Supplier Part Number 2 | Supplier 3 | Supplier Part Number 3 | Center-X(mm) | Center-Y(mm) | Rotation | Layer | Fitted
CAP_CERAMIC | Capacitor Ceramic | C1 | C0805_N | CAP # 10uF 10V 0805 | 1 | Farnell | 2320859 | 10uF 10V |  |  |  |  | -20.337 | 19.263 | 90 | Top | Fitted
| Capacitor Ceramic | C2 | C0603_N | CAP # 100nF 16V 0603 | 1 |  |  | 100nF 16V |  |  |  |  | -22.087 | 19.013 | 90 | Top | Fitted
CAP_CERAMIC | Capacitor Ceramic | C3 | C0603_N | CAP # 220pF 50V 0603 | 1 | LCSC | C5254623 | 220pF | LCSC | C107081 | Generic | 220pF 0603 | -26.25 | 24.5 | 180 | Top | Fitted
CAP_CERAMIC | Capacitor Ceramic | C4 | C0603_N | CAP # 220pF 50V 0603 | 1 | LCSC | C5254623 | 220pF | LCSC | C107081 | Generic | 220pF 0603 | -22.75 | 24.5 | 0 | Top | Fitted
CAP_CERAMIC | Capacitor Ceramic | C5 | C0603_N | CAP # 1uF 50V 0603 | 1 | Farnell | 2112858 | 1uF 50V |  |  | Generic | 1uF 50V 0603 X7R | 19.75 | 37.25 | 0 | Top | Fitted
CAP_CERAMIC | Capacitor Ceramic | C6 | C0603_N | CAP # 1uF 50V 0603 | 1 | Farnell | 2112858 | 1uF 50V |  |  | Generic | 1uF 50V 0603 X7R | 23.25 | 34.5 | 270 | Top | Fitted
| Capacitor Ceramic | C8 | C0603_N | CAP # 100nF 16V 0603 | 1 |  |  | 100nF 16V |  |  |  |  | -39.5 | 12.25 | 180 | Top | Fitted
| Capacitor Ceramic | C9 | C0603_N | CAP # 100nF 16V 0603 | 1 |  |  | 100nF 16V |  |  |  |  | 23.5 | 37.25 | 180 | Top | Fitted
Side emitting Cool White LED 3.0V 30mA 120° 2900mcd | =Description | D1 | LITE_LTW-010DCG | LED # White Side Emitting LTW-010DCG-SR-G | 1 | LCSC | C5175311 | LTW-010DCG-SR-G | LCSC | C5175309 | LCSC | C5175310 | -14.63 | 3.291 | 180 | Top | Fitted
Side emitting Cool White LED 3.0V 30mA 120° 2900mcd | =Description | D2 | LITE_LTW-010DCG | LED # White Side Emitting LTW-010DCG-SR-G | 1 | LCSC | C5175311 | LTW-010DCG-SR-G | LCSC | C5175309 | LCSC | C5175310 | -27.97 | -50.659 | 0 | Top | Fitted
Side emitting Cool White LED 3.0V 30mA 120° 2900mcd | =Description | D3 | LITE_LTW-010DCG | LED # White Side Emitting LTW-010DCG-SR-G | 1 | LCSC | C5175311 | LTW-010DCG-SR-G | LCSC | C5175309 | LCSC | C5175310 | 14.03 | -50.659 | 0 | Top | Fitted
Side emitting Cool White LED 3.0V 30mA 120° 2900mcd | =Description | D4 | LITE_LTW-010DCG | LED # White Side Emitting LTW-010DCG-SR-G | 1 | LCSC | C5175311 | LTW-010DCG-SR-G | LCSC | C5175309 | LCSC | C5175310 | 14.58 | 3.291 | 180 | Top | Fitted
Side emitting Cool White LED 3.0V 30mA 120° 2900mcd | =Description | D5 | LITE_LTW-010DCG | LED # White Side Emitting LTW-010DCG-SR-G | 1 | LCSC | C5175311 | LTW-010DCG-SR-G | LCSC | C5175309 | LCSC | C5175310 | -29.23 | 3.291 | 180 | Top | Fitted
Side emitting Cool White LED 3.0V 30mA 120° 2900mcd | =Description | D6 | LITE_LTW-010DCG | LED # White Side Emitting LTW-010DCG-SR-G | 1 | LCSC | C5175311 | LTW-010DCG-SR-G | LCSC | C5175309 | LCSC | C5175310 | -13.97 | -50.659 | 0 | Top | Fitted
Side emitting Cool White LED 3.0V 30mA 120° 2900mcd | =Description | D7 | LITE_LTW-010DCG | LED # White Side Emitting LTW-010DCG-SR-G | 1 | LCSC | C5175311 | LTW-010DCG-SR-G | LCSC | C5175309 | LCSC | C5175310 | 29.18 | 3.291 | 180 | Top | Fitted
Side emitting Cool White LED 3.0V 30mA 120° 2900mcd | =Description | D8 | LITE_LTW-010DCG | LED # White Side Emitting LTW-010DCG-SR-G | 1 | LCSC | C5175311 | LTW-010DCG-SR-G | LCSC | C5175309 | LCSC | C5175310 | 27.97 | -50.659 | 0 | Top | Fitted
CUS10S30 Schottky Power Rectifier, 1A, 30V | =Description | D9 | SOD-323_AC | Schottky # CUS10S30 | 1 | LCSC | C146335 | CUS10S30,H3F |  |  |  |  | 17 | 36.25 | 90 | Top | Fitted
BLM18KG601SN1D |  | F1 | L0603 | FER # 600R 1A3 0603 0R15 BLM18KG601SN1D | 1 | Farnell | 1781094 | 1A3 0R15 |  |  |  |  | -23.75 | 22 | 90 | Top | Fitted
BLM18KG601SN1D |  | F2 | L0603 | FER # 600R 1A3 0603 0R15 BLM18KG601SN1D | 1 | Farnell | 1781094 | 1A3 0R15 |  |  |  |  | -25.25 | 22 | 90 | Top | Fitted
USB 2.0 C Reversible Receptacle Horizontal full SMD |  | J1 | XUNPU-TYPEC-304S-ACP16 | USB # C 2.0 RCPT TYPEC-304S-ACP16 | 1 | LCSC | C720630 | TYPEC-304S-ACP16 |  |  |  |  | 28.4 | 50.25 | 180 | Top | Fitted
Header 6X2 |  | P1 | HDR2X6 | Pin Header 2.54mm dual row 12way | 1 | [7 empty] | 0 | 5.5 | 0 | Top | Fitted
SHETIME WAF02-T1T1-2021-D |  | P2 | SHE_WAF02-T1T1-2021-D | HDR # RA SHR 1.25mm 2way WAF02-T1T1-2021-D | 1 | LCSC | C52740880 | WAF02-T1T1-2021-D |  |  |  |  | -24.625 | 33.45 | 180 | Top | Fitted
Header 2 RA |  | P3 | HDR1X2_RA | Pin Header 2.54mm 2way RA | 0 | [7 empty] | -24.5 | 30 | 180 | Top | Not Fitted
RESISTOR |  | R1 | R0603_N | RES # 100R 0603 | 1 | Farnell | 2446544 | 100R | LCSC | C22775 | Generic | 100R 1% 0603 | -19 | 5 | 180 | Top | Fitted
RESISTOR |  | R2 | R0603_N | RES # 100K 0603 | 0 |  |  | 100K |  |  | Generic | 100K 1% 0603 | -24.25 | 14.5 | 0 | Top | Not Fitted
RESISTOR |  | R3 | R0603_N | RES # 100K 0603 | 1 |  |  | 100K |  |  | Generic | 100K 1% 0603 | -26 | 14.5 | 180 | Top | Fitted
RESISTOR |  | R4 | R0603_N | RES # 1M 0603 | 1 |  |  | 1M |  |  | Generic | 1M 1% 0603 | -20.75 | 14.5 | 0 | Top | Fitted
RESISTOR |  | R5 | R0603_N | RES # 100R 0603 | 1 | Farnell | 2446544 | 100R | LCSC | C22775 | Generic | 100R 1% 0603 | -46.5 | -46.5 | 90 | Top | Fitted
RESISTOR |  | R6 | R0603_N | RES # 100K 0603 | 1 |  |  | 100K |  |  | Generic | 100K 1% 0603 | -36.25 | 15 | 0 | Top | Fitted
RESISTOR |  | R7 | R0603_N | RES # 5K1 0603 | 1 | Farnell | 2845922 | 5K1 | LCSC | C112314 | Generic | 5K1 1% 0603 | 22.5 | 38.75 | 180 | Top | Fitted
RESISTOR |  | R10 | R0603_N | RES # 5K1 0603 | 1 | Farnell | 2845922 | 5K1 |  |  |  |  | 35.9 | 49.25 | 270 | Top | Fitted
RESISTOR |  | R11 | R0603_N | RES # 5K1 0603 | 1 | Farnell | 2845922 | 5K1 |  |  |  |  | 20.9 | 47.75 | 270 | Top | Fitted
RESISTOR |  | R12 | R0603_N | RES # 100R 0603 | 1 | Farnell | 2446544 | 100R | LCSC | C22775 | Generic | 100R 1% 0603 | 45 | -46 | 90 | Top | Fitted
RESISTOR |  | R13 | R0603_N | RES # 100R 0603 | 1 | Farnell | 2446544 | 100R | LCSC | C22775 | Generic | 100R 1% 0603 | 10.75 | 5 | 180 | Top | Fitted
RESISTOR |  | R14 | R0603_N | RES # 100R 0603 | 1 | Farnell | 2446544 | 100R | LCSC | C22775 | Generic | 100R 1% 0603 | -33.5 | 5 | 180 | Top | Fitted
RESISTOR |  | R15 | R0603_N | RES # 100R 0603 | 1 | Farnell | 2446544 | 100R | LCSC | C22775 | Generic | 100R 1% 0603 | -45 | -46.5 | 90 | Top | Fitted
RESISTOR |  | R16 | R0603_N | RES # 100R 0603 | 1 | Farnell | 2446544 | 100R | LCSC | C22775 | Generic | 100R 1% 0603 | 25 | 5 | 180 | Top | Fitted
RESISTOR |  | R17 | R0603_N | RES # 100R 0603 | 1 | Farnell | 2446544 | 100R | LCSC | C22775 | Generic | 100R 1% 0603 | 46.5 | -46 | 90 | Top | Fitted
RESISTOR |  | R18 | R0603_N | RES # 100K 0603 | 1 |  |  | 100K |  |  | Generic | 100K 1% 0603 | 24.25 | 13.5 | 180 | Top | Fitted
INGHAi GSPK3020035PN 8R 1W 100mm Leads |  | SPK1 |  | SPEAKER 8R 1W 10cm | 1 | LCSC | C530556 | GSPK3020035PN-8R1.0W-L100 |  |  |  |  | 0 | 0 | 0 | None | Fitted
Full QWERTY Keyboard Solder Party Dome Sheet |  | SW1 | Solder_Party_Keyb | Solder_Party_Keyb | 1 | [7 empty] | -0.034 | -23.71 | 0 | Top | Fitted
4.5x4.5mm tact SMD H3,8mm |  | SW2 | WE_430181038816 | SW # TACT small 4.5x4.5mm SMD WS-TASV | 1 | Wurth | 430181038816 | 430181038816 | Mouser | 710-430181038816 | LCSC | C174049 | 22.75 | 42.25 | 180 | Top | Fitted
0.2A N-Ch MOSFET Vgs 1.5 |  | T1 | SOT23-3 | BSS138 N-Ch MOSFET 0.2A 1.5Vgs 60Vds | 1 | Farnell | 2432717 | BSS138 | LCSC | C426569 | LCSC | C5224260 / C5224267 | 24.25 | 10.5 | 180 | Top | Fitted
Mono I²S DAC AMP 3W 2.5~5.5V | =Description | U1 | QFN_16_0.5_3X3 | AMP # AUD MAX98357A | 1 | Farnell | 2949165 | MAX98357A |  |  |  |  | -25 | 17.75 | 90 | Top | Fitted
3V3 LDO 300mA 150mV | =Designator | U2 | SOT23-5 | LDO # 3V3 300mA RT9078-33GJ5 | 1 | LCSC | C110427 | RT9078-33GJ5 |  |  |  |  | 20.25 | 34.5 | 0 | Top | Fitted
I2S MIC ICS-43434 | =Description | U5 | TDK_ICS-43434 | MIC # MEMS I2S ICS-43434 | 1 | Mouser | 410-ICS-43434 | ICS-43434 | Farnell | 2911502 |  |  | -40.044 | 15 | 180 | Top | Fitted
WCH CH32X035G8U6 QFN28 RISC-V 32-bit MCU, 62KB Flash, 10KB RAM, USB PD |  | U6 | QFN_28_4.0x4.0_P0.4 | RISCV # CH32X035G8U6 | 1 | LCSC | C7437027 | CH32X035G8U6 |  |  |  |  | 28.5 | 36.75 | 0 | Top | Fitted